## voltage vs wavelength
wavelength (nm) | voltage (mV)
400 | 52
450 | 79.6
500 | 111.5
550 | 139.6
600 | 154.5
650 | 176
700 | 183.1
750 | 197.6
350 | 49
value at dark spectrum: -31.4 mv

## extinction ratio insertion loss
intensity of polarized source 1 (oriented 0 deg) | all measurements are taken with power source at 10.75 V
52
minimum intensity of 2nd polarizer (symbol) | insertion loss for 2nd polarizer
4.5 | 0.20035
maximum intensity of 2nd polarizer
46.5 | minimum % transmission for 2nd polarizer (Tblock)
0.096774
intensity of 2nd polarized source
65.3 | extinction ratio for 2nd polarizer
minimum intensity of 1st polarizer (Ealing) | 85.3847
1.5
maximum intensity of 1st polarizer | 3 wavelengths for collecting data: 500, 550, 750 nm (falls within the transmission bands of all three polarizers)
46.2

## characterization of polarizer
Angle (deg) | Voltage (mV) | Ealing polarizer | Angle (deg) | Voltage (mV) | Angle (deg) | Voltage (mV) | Angle (deg) | Voltage (mV) | Angle (deg) | Voltage (mV)
0 | 89.5 | max intensity of light is 137 | 85 | 10.4 | 265 | 9.2 | 175 | 88.2 | 355 | 90.6
10 | 87.6 |  | 86 | 9.9 | 266 | 8.9 | 176 | 88.2 | 356 | 90.4
20 | 84.6 |  | 87 | 9.8 | 267 | 8.8 | 177 | 88.2 | 357 | 90.1
30 | 79.7 |  | 88 | 9.7 | 268 | 8.6 | 178 | 88.2 | 358 | 89.8
40 | 72.7 |  | 89 | 9.9 | 269 | 9.3 | 179 | 88.1 | 359 | 89.7
50 | 62.7 |  | 90 | 10.3 | 270 | 9.9 | 180 | 88 | 1 | 86.4
60 | 50.4 |  | 91 | 11.6 | 271 | 10.8 | 181 | 87.9 | 2 | 86.1
70 | 33 |  | 92 | 12.9 | 272 | 12.1 | 182 | 87.8 | 3 | 87.6
80 | 16.2 |  | 93 | 13.9 | 273 | 13.1 | 183 | 87.8 | 4 | 87.2
90 | 10.3 |  | 94 | 15.1 | 274 | 15 | 184 | 87.8 | 5 | 87
100 | 24.6 |  | 95 | 16.3 | 275 | 16.1 | 185 | 87.6
110 | 42.4
120 | 57.5
130 | 68.4
140 | 76.3
150 | 82.2
160 | 85.5
170 | 87.7
180 | 88
190 | 88.8
200 | 83.8
210 | 87.7
220 | 71.6
230 | 61.5
240 | 49.2
250 | 32.7
260 | 14.9
270 | 9.9
280 | 24.6
290 | 42.5
300 | 56.9
310 | 67.5
320 | 75.2
330 | 80.9
340 | 84.7
350 | 86.2

## 1G2 750
Angle (deg) | Voltage (mV) | (wavelengths = 550, 750)
0 | 85.2
10 | 86.1 |  | 2 | 85 | 354 | 80.4
20 | 90.2 |  | 4 | 85.1 | 356 | 80.2
30 | 96.6 |  | 6 | 85.7 | 358 | 80.2
40 | 102.7
50 | 107.7 |  | 84 | 115.7
60 | 111.6 |  | 86 | 115.6
70 | 113.7 |  | 88 | 115.8
80 | 115.4 |  | 92 | 114.9
90 | 115.6 |  | 94 | 114.6
100 | 113.9 |  | 96 | 114.7
110 | 111.5
120 | 107.7 |  | 174 | 80.6
130 | 103.3 |  | 176 | 80.1
140 | 97.5 |  | 178 | 80
150 | 91.5 |  | 182 | 80.3
160 | 85.5 |  | 184 | 80.8
170 | 81.4 |  | 186 | 81.5
180 | 80
190 | 82.3 |  | 264 | 113.5
200 | 87.8 |  | 266 | 113.5
210 | 93.9 |  | 268 | 113.3
220 | 99.7 |  | 272 | 113.5
230 | 105.1 |  | 274 | 113.4
240 | 108.8 |  | 276 | 112.9
250 | 111.8
260 | 113.3
270 | 113.3
280 | 112.4
290 | 110.2
300 | 107
310 | 102.5
320 | 97.1
330 | 90.8
340 | 84.8
350 | 81

## 1G2 550
Angle (deg) | Voltage (mV)
0 | 27.3
10 | 27.6
20 | 29.6
30 | 32.4
40 | 34
50 | 35.9
60 | 37.9
70 | 39.3
80 | 40
90 | 39.9
100 | 38.9
110 | 37.9
120 | 36.4
130 | 34.5
140 | 32.3
150 | 29.8
160 | 28.2
170 | 26.8
180 | 26.1
190 | 26.5
200 | 28.6
210 | 30.5
220 | 32.9
230 | 35.2
240 | 36.9
250 | 38.1
260 | 38.8
270 | 38.8
280 | 38.4
290 | 37.4
300 | 35.5
310 | 33.8
320 | 31.3
330 | 29.1
340 | 27.3
350 | 26.4
2 | 27.4
4 | 27.6
6 | 27.4
358 | 26.1
356 | 26.5
354 | 25.9
84 | 39.6
86 | 39.7
88 | 39.7
92 | 39.4
94 | 39.2
96 | 39.5
174 | 26.5
176 | 26.5
178 | 26
182 | 26.2
184 | 26.1
186 | 26.2
264 | 38.9
266 | 38.8
268 | 39
272 | 38.7
274 | 38.6
276 | 38.7

## 2G2 750
Angle (deg) | Voltage (mV)
0 | 60.9
10 | 63.1
20 | 69.7
30 | 75.5
40 | 77.1
50 | 85.5
60 | 89.5
70 | 91.7
80 | 89.5
90 | 92.5
100 | 88.4
110 | 88.7
120 | 85.7
130 | 82
140 | 74.5
150 | 67.7
160 | 62.8
170 | 61.5
180 | 60.7
190 | 60.3
200 | 64.5
210 | 71
220 | 76.7
230 | 81.6
240 | 86.5
250 | 89.7
260 | 91.9
270 | 91.9
280 | 88.6
290 | 86
300 | 94.3
310 | 89.2
320 | 83.7
330 | 77.7
340 | 72.1
350 | 68.2
2 | 61.5
4 | 59.4
6 | 61.5
358 | 67
356 | 67.1
354 | 67.3
84 | 89.9
86 | 90
88 | 91.7
92 | 92.3
94 | 91.2
96 | 88.8
174 | 60.5
176 | 60.3
178 | 60.7
182 | 61.1
184 | 61.6
186 | 62.2
264 | 92.4
266 | 92.8
268 | 89.6
272 | 89.9
274 | 90.7
276 | 88.5

## 2G2 550
Angle (deg) | Voltage (mV)
0 | 27
10 | 27.3
20 | 29.1
30 | 31.3
40 | 34.2
50 | 36.5
60 | 38.5
70 | 39.7
80 | 40.2
90 | 40.3
100 | 39.8
110 | 38.5
120 | 37.1
130 | 35
140 | 32.3
150 | 30
160 | 27.9
170 | 26.6
180 | 26.9
190 | 27.3
200 | 29
210 | 31.2
220 | 33.7
230 | 35.7
240 | 37.5
250 | 39
260 | 39.8
270 | 39.8
280 | 39.5
290 | 38.2
300 | 36.4
310 | 34.4
320 | 31.9
330 | 29.7
340 | 27.7
350 | 26.7
2 | 26.6
4 | 26.8
6 | 27.1
358 | 26.5
356 | 26.3
354 | 26.5
84 | 40.7
86 | 40.7
88 | 40.4
92 | 40.5
94 | 40.3
96 | 40.3
174 | 26.5
176 | 26.7
178 | 26.5
182 | 26.6
184 | 26.9
186 | 26.8
264 | 40
266 | 40.2
268 | 39.8
272 | 40
274 | 39.8
276 | 39.8

## 3G2 750
Angle (deg) | Voltage (mV)
0 | 70.5
10 | 72.7
20 | 78
30 | 84.6
40 | 90.9
50 | 96.5
60 | 100.7
70 | 103.6
80 | 105
90 | 105.6
100 | 104
110 | 101.6
120 | 98
130 | 93.3
140 | 87.8
150 | 80.6
160 | 74.9
170 | 71
180 | 70.1
190 | 72.6
200 | 78
210 | 84.2
220 | 90.2
230 | 95.6
240 | 100
250 | 103.1
260 | 105
270 | 105.5
280 | 104.3
290 | 102
300 | 98.4
310 | 93.5
320 | 87.7
330 | 81.1
340 | 75.2
350 | 70.9
2 | 70.6
4 | 70.7
6 | 71.4
358 | 69.5
356 | 69.9
354 | 70
84 | 105.6
86 | 105.5
88 | 105.6
92 | 105
94 | 105
96 | 104.6
174 | 70.2
176 | 69.9
178 | 69.8
182 | 70.6
184 | 70.8
186 | 71.3
264 | 105.4
266 | 105.4
268 | 105.4
272 | 105.3
274 | 105.1
276 | 105

## 3G2 550
Angle (deg) | Voltage (mV)
0 | 38.1
10 | 38.8
20 | 41.2
30 | 44.1
40 | 46.5
50 | 49.9
60 | 53.7
70 | 53.8
80 | 54.5
90 | 53.9
100 | 52.9
110 | 51.7
120 | 50.4
130 | 47
140 | 43.8
150 | 41
160 | 38.3
170 | 36.7
180 | 36.4
190 | 38.5
200 | 40.1
210 | 42.8
220 | 45.6
230 | 47.8
240 | 50.3
250 | 52.1
260 | 53.4
270 | 55
280 | 53.9
290 | 52.4
300 | 51.1
310 | 48.6
320 | 45.9
330 | 42.9
340 | 40.4
350 | 38.9
2 | 38
4 | 38.1
6 | 38.5
358 | 38
356 | 38.1
354 | 38.2
84 | 54.4
86 | 54.4
88 | 54
92 | 52.4
94 | 53.4
96 | 53.2
174 | 36.2
176 | 36.3
178 | 36
182 | 36.4
184 | 37.6
186 | 38
264 | 53.6
266 | 53.2
268 | 55
272 | 55.1
274 | 54.9
276 | 54.9

## half waveplate 1G2
0 | 89.7 | waveplate oriented at 0 degrees, polarizer rotated
10
20 | 91.3
30 | 96.7
40
50
60 | 112.5
70
80
90 | 121.5
100
110
120 | 118.6
130
140
150 | 105
160
170
180
190
200
210
220
230
240
250
260
270
280
290
300
310
320
330
340
350
2 | 88.5
4 | 88.1
6
358
356
354
84
86 | 120.7
88 | 121.1
92 | 121.5
94 | 121.5
96
174
176 | 89.9
178
182
184
186
264
266
268
272
274
276

## extra data incorrect setup
0 | 87.7 | waveplate at 90 degrees, polarizer at 0
10
20
30 | 118.9
40
50
60 | 115
70
80
90 | 88.5
100
110
120 | 118.8
130
140
150 | 114.1
160
170
180 | 88.3
190
200
210 | 118.2
220
230
240 | 114.4
250
260
270 | 88.6
280
290
300 | 118.5
310 | 122.5
320
330 | 113.9
340
350
2
4
6
358
356
354
84
86
88
92
94
96
174
176
178
182
184
186
264
266
268
272
274
276

## 1G2 750 half wave
0 | 93.6 | polarizer rotated
10
20
30 | 108.9
40
50
60 | 120
70
80
90 | 121.9
100
110
120 | 112.5
130
140
150 | 95.4
160
170
180 | 92
190
200
210 | 108.1
220
230
240 | 119.5
250
260
270 | 120.9
280
290
300 | 112.1
310
320
330 | 95.2
340
350
2 | 94.1
4 | 94.6
6
358 | 91
356 | 90.5
354
84
86 | 122.3
88 | 122.2
92 | 121.6
94 | 121.2
96
174
176 | 90.7
178 | 91.1
182 | 92.7
184 | 93.3
186
264
266 | 121.5
268 | 121.4
272 | 120.6
274 | 120.2
276

## 2G2 750 half wave
0 | 70.1
10
20
30 | 84.3
40
50
60 | 96.7
70
80
90 | 99.4
100
110
120 | 92.1
130
140
150 | 76.3
160
170
180 | 69.1
190
200
210 | 83.5
220
230
240 | 96.4
250
260
270 | 99.2
280
290
300 | 91.9
310
320
330 | 76
340
350
2 | 70.2
4 | 71.1
6
358 | 69
356 | 68.8
354
84
86 | 99.7
88 | 99.5
92 | 99.3
94 | 99.1
96
174
176 | 68.4
178 | 68.7
182 | 69.5
184 | 70.3
186
264
266 | 99.4
268 | 99.5
272 | 99
274 | 99
276

## 3G2 750 half wave
0 | 76.2
10
20
30 | 93.4
40
50
60 | 105.2
70
80
90 | 106.8
100
110
120 | 97.3
130
140
150 | 79.5
160
170
180 | 75.8
190
200
210 | 92.4
220
230
240 | 104.5
250
260
270 | 106.1
280
290
300 | 96.7
310
320
330 | 79.1
340
350
2 | 77.1
4 | 77.8
6
358 | 74.6
356 | 74.2
354
84
86 | 107.3
88 | 107.1
92 | 106.5
94 | 106.2
96
174
176 | 74.1
178 | 74.9
182 | 76.4
184 | 77.3
186
264
266 | 106.5
268 | 106.3
272 | 105.8
274 | 105.4
276

## 1G2 550 half wave
0 | 34.7
10
20
30 | 40.1
40
50
60 | 46.5
70
80
90 | 48.5
100
110
120 | 44.8
130
140
150 | 36.9
160
170
180 | 33.8
190
200
210 | 39.6
220
230
240
250 | 46.3
260
270 | 47.9
280
290
300 | 44.1
310
320
330 | 36.8
340
350
2 | 34.8
4 | 34.9
6
358 | 33.9
356 | 33.7
354
84
86 | 48.8
88 | 48.7
92 | 48.3
94 | 48.3
96
174
176 | 33.6
178 | 33.9
182 | 33.9
184 | 34.2
186
264
266 | 48.2
268 | 48
272 | 47.8
274 | 47.7
276

## 2G2 550 half wave
0 | 28.6
10
20
30 | 34.2
40
50
60 | 40.7
70
80
90 | 42.5
100
110
120 | 38.3
130
140
150 | 31.1
160
170
180 | 28.5
190
200
210 | 33.7
220
230
240 | 40.4
250
260
270 | 42.3
280
290
300 | 37.9
310
320
330 | 30.6
340
350
2 | 29
4 | 29
6
358 | 28.1
356 | 27.9
354
84
86 | 42.4
88 | 42.6
92 | 42.2
94 | 42.2
96
174
176 | 28
178 | 28.2
182 | 28.5
184 | 28.6
186
264
266 | 42.2
268 | 42.5
272 | 42.1
274 | 42
276

## 3G2 550 half wave
0 | 41.1
10
20
30 | 47.7
40
50
60 | 55.2
70
80
90 | 56.8
100
110
120 | 52.4
130
140
150 | 44.2
160
170
180 | 40.7
190
200
210 | 47
220
230
240 | 54.5
250
260
270 | 56.4
280
290
300 | 52.1
310
320
330 | 43.9
340
350
2 | 41.3
4 | 41.5
6
358 | 41
356 | 40.7
354
84
86 | 57.2
88 | 56.9
92 | 56.8
94 | 56.6
96
174
176 | 40.5
178 | 40.6
182 | 41
184 | 41.2
186
264
266 | 56.5
268 | 56.7
272 | 56.3
274 | 56.2
276